## Instructions
NeighborImpact Weatherization Program
Price List Instructions
Along the bottom of this spreadsheet are the individual trades we are currently looking to contract with. Contractors are required to only complete pricelists for the work they would like to complete. If a single contractor would like to provide services across multiple trades they must complete pricelists for each trade.
The pricelists provided here will be reviewed as a part of your RFQ response, and will be added as an exhibit to the contract between the company and NeighborImpact
Separate Pricelists may be needed for our two service areas. If you are interested in serving both Central Oregon (Crook, Deschutes, and Jefferson Counties) as well as the North Central Region (Wasco, Sherman and Hood River Counties) and need to charge distinct prices for these areas, please complete and submit a pricelist for each area. There is a checkbox at the top of each pricelist to indicate which service area the pricelist is for.
These pricelists go into effect for all work issued after June 30, 2026 for all contractors with an executed contract. Pricelists will be updated through a contract amendment each year if the parties agree to extend the contract for an additional year, up to 5 consecutive years.
Weatherization Installers completing this Pricelist must also review and consider the WX Price List Detail List, which is the last tab on this spreadsheet. The Price List Detail tab provides a more specific scope for all items listed on the Weatherization Price List. Prices should reflect the scope outlined in the WX Price List Detail list.
As mentioned in the RFQ, NeighborImpact is providing additional programs for home repair. The Home Repair and Accessibility tab is not a traditional pricelist, but instead is an opportunity for contractors to OPT IN to repairs and modifications outside of the traditional weatherization scope. Indicating that the work is within your scope will allow NeighborImpact to request estimates from you to complete the measures indicated. These items are less prescriptive than weatherization measures, and as such, it would be a challenge to request a traditional pricelist response for them.

## HVAC
NeighborImpact Weatherization Program
HVAC Bid Measures 2026-2027
**All Work Orders Issued On or After 7/1/2026 Will Adhere to Updated Pricing**
Contractor Name:
| Region: | FALSE | Central Oregon (Crook, Deschutes and Jefferson Counties)
|  | FALSE | North Central (Sherman, Wasco, Hood River Counties)
Item | Description |  |  | Unit | Labor | Material | Total
HVAC
1 | Service Call |  |  | Per hour |  | ****** | 0
2 | Hourly Rate |  |  | Per hour |  | ****** | 0
3 | Gas 50 kBTU 95%+, mobile home approved Make: Model: |  |  | Per unit | ****** |  | 0
4 | Gas 50 kBTU 95%+, sealed combustion for site built Make: Model: |  |  | Per unit | ****** |  | 0
5 | 10 kW mobile home electric furnace Make: Model: |  |  | Per unit | ****** |  | 0
6 | 15 kW mobile home electric furnace Make: Model: |  |  | Per unit | ****** |  | 0
7 | 2 ton heat pump with variable speed air handler Make: Model: |  |  | Per unit | ****** |  | 0
8 | 2 ton ductless heat pump Make: Model: |  |  | Per unit | ****** |  | 0
9 | Oil stove Make: Model: |  |  | Per unit | ****** |  | 0
Attach details as needed to describe the bids.

## Electrician
NeighborImpact Weatherization Program
Electrician Bid Measures 2026-2027
**All Work Orders Issued On or After 7/1/2026 Will Adhere to Updated Pricing**
Contractor Name:
Region: | FALSE | Central Oregon (Crook, Deschutes and Jefferson Counties)
| FALSE | North Central (Sherman, Wasco, Hood River Counties)
Item | Description |  | Unit | Labor | Material | Total
1 | Hourly Rate |  | Per hour |  | ********** | 0
2 | Materials |  | Per one
Attach details as needed to describe the bids.

## Plumbing
NeighborImpact Weatherization Program
Electrician Bid Measures 2026-2027
**All Work Orders Issued On or After 7/1/2026 Will Adhere to Updated Pricing**
Contractor Name:
Region: | FALSE | Central Oregon (Crook, Deschutes and Jefferson Counties)
| FALSE | North Central (Sherman, Wasco, Hood River Counties)
Item | Description |  | Unit | Labor | Material | Total
1 | Hourly Rate |  | Per hour |  | ********** | 0
2 | Furnish and install toilet with 1.6 gallon flush |  | Per unit |  |  | 0
3 | Furnish and install wax ring |  | Per unit |  |  | 0
4 | New gas DWH 40 gallon, stickbuilt |  | Per unit |  |  | 0
5 | New gas DWH 50 gallon, stickbuilt |  | Per unit |  |  | 0
6 | New gas DWH 40 gallon, mobile home approved |  | Per unit |  |  | 0
7 | New electric DWH 30 gallon |  | Per unit |  |  | 0
8 | New electric DWH 40 gallon |  | Per unit |  |  | 0
9 | New electric DWH 50 gallon |  | Per unit |  |  | 0
10 | Extend pressure temperature relief valve |  | Per unit |  |  | 0
11 | Remove and replace water heater element |  | Per unit |  |  | 0
Attach details as needed to describe the bids.

## Woodstove
NeighborImpact Weatherization Program
Wood Stove Bid Measures 2026-2027
**All Work Orders Issued On or After 7/1/2026 Will Adhere to Updated Pricing**
Contractor Name:
Region: | FALSE | Central Oregon (Crook, Deschutes and Jefferson Counties)
| FALSE | North Central (Sherman, Wasco, Hood River Counties)
Item | Description |  | Unit | Labor | Material | Total
1 | Service Call |  | Per hour |  | ****** | 0
2 | Hourly Rate |  | Per hour |  | ****** | 0
3 | Pedestal Wood Stove Make: Model: |  | Per unit | ****** |  | 0
4 | Pedestal Pellet Stove Make: Model: |  | Per unit | ****** |  | 0
5 | Insert Style Stove Make: Model: |  | Per unit | ****** |  | 0
6 | Add Combustion Air for Existing Wood Stove |  | Per unit | ****** |  | 0
Attach details as needed to describe the bids.

## Rehab or Handyperson
NeighborImpact Weatherization Program
Home Rehab Bid Measures 2026-2027
**All Work Orders Issued On or After 7/1/2026 Will Adhere to Updated Pricing**
Contractor Name:
Region: | FALSE | Central Oregon (Crook, Deschutes and Jefferson Counties)
| FALSE | North Central (Sherman, Wasco, Hood River Counties)
Note For Contractors Completing this Section: Please only indicate your willingness or capacity to provide an estimate and the service. For any work outside of your scope, please leave the space blank
Item | Description |  | In Scope
Accessibility and Adaptability
1 | Construct exterior wheelchair access ramps to manufacturers spec
2 | Install grab bar to manufacture specifications
3 | Install interior safety handrail to manufacturers spec
4 | Install exterior handrails to manufactuers spec
5 | Modify exterior thresholds for accessibility - install accessible-width door
6 | Modify interior thresholds for accessibility - install accessible-width door
7 | Replace door hardware with lever-style handles
8 | Convert existing tub to walk-in shower in existing location
9 | Replace damaged exterior door
Item | Description |  | In Scope
Bathroom and Interior Safety Improvements
10 | Remove existing flooring and Install non-slip flooring
11 | Install non-slip flooring over existing
12 | Repair or replace damaged bathroom subflooring
13 | Install shower seat or wall-mounted bench
Item | Description |  | In Scope
Structural and Interior Repairs
14 | Repair Drywall Cracks and Holes - repair only, no finish work
15 | Repair water damage in drywall - repair only, no finish work
16 | Replace localized wood rot (trim, fascia, window sills) repair only, no finish work
17 | Patch damaged carpeting to remove trip hazard
18 | Patch damaged Vinyl to remove trip hazard
19 | Reinforce loose stair railing
20 | Reinforce loose stairs treads
Attach details as needed to describe the bids.

## Weatherization
NeighborImpact Weatherization Program
Weatherization Bid Measures 2026-2027
**All Work Orders Issued On or After 7/1/2026 Will Adhere to Updated Pricing**
Refer to WX Price List Detail Form for more information on measures
Contractor Name:
FALSE | Central Oregon (Crook, Deschutes and Jefferson Counties)
FALSE | North Central (Sherman, Wasco, Hood River Counties)
Item | Description | Unit | Labor | Material | Total
1A | Hourly Rate 1 (Labor only) |  |  | ******* | 0
1B | Miscellaneous Materials (Materials only) |  | ******* | ******* | *******
Item | Description | Unit | Labor | Material | Total
Attic
2 | Dust over tracks cellulose | Per bag |  |  | 0
3 | Dust over tracks fiberglass | Per bag |  |  | 0
4 | R-38 Blown fiberglass | Sq. Ft. |  |  | 0
5 | R-27 Blown fiberglass | Sq. Ft. |  |  | 0
6 | R-19 Blown fiberglass | Sq. Ft. |  |  | 0
7 | R-49 Blown fiberglass | Sq. Ft. |  |  | 0
8 | R-38 Blown cellulose | Sq. Ft. |  |  | 0
9 | R-27 Blown cellulose | Sq. Ft. |  |  | 0
10 | R-19 Blown cellulose | Sq. Ft. |  |  | 0
11 | Enclosures for non-IC rated light fixtures | Per one |  |  | 0
12 | Drill & fill and/or pull-up boards in attic | Sq. Ft. |  |  | 0
13 | Air seal using 2-part polyurethane foam | Lineal Ft. |  |  | 0
14 | Air seal penetrations | Per Hour |  |  | 0
15 | Seal chimney chaseway | Per House |  |  | 0
16 | Sheetrock (wall or ceiling) | Sq. Ft. |  |  | 0
Item | Description | Unit | Labor | Material | Total
Knee Wall
17 | Knee wall/Pony wall block | Per cavity |  |  | 0
18 | Install rim joist insulation | Per cavity |  |  | 0
19 | R-11 unfaced fiberglass | Sq. Ft. |  |  | 0
20 | R-21 Kraft faced fiberglass | Sq. Ft. |  |  | 0
21 | Tyvek or equivalent knee wall | Sq. Ft. |  |  | 0
22 | Twine Knee wall | Sq. Ft. |  |  | 0
23 | R-15 Blown-in Fiberglass | Sq. Ft. |  |  | 0
Item | Description | Unit | Labor | Material | Total
Venting
24 | Roof vent AF 50 | Per vent |  |  | 0
25 | Roof vent AF 92 | Per vent |  |  | 0
26 | Gable vent 12x12 (metal or plastic) | Per vent |  |  | 0
27 | Gable vent 12x18 (metal or plastic) | Per vent |  |  | 0
28 | Gable vent 14x24 (metal or plastic) | Per vent |  |  | 0
29 | Eave vent (birdblock) 3 1/2 x 15 | Per vent |  |  | 0
30 | Eave vent (birdblock) 3 1/2 x 23 | Per vent |  |  | 0
31 | Eave vent (birdblock) 5 1/2 x 15 | Per vent |  |  | 0
32 | Eave vent (birdblock) 5 1/2 x 23 | Per vent |  |  | 0
Item | Description | Unit | Labor | Material | Total
Accesses
33 | Weatherstrip, insulate R-38/R-49 flat attic access | Per access |  |  | 0
34 | Repair and/or replace flat attic access | Per access |  |  | 0
35 | Cut and make operable flat attic access | Per access |  |  | 0
36 | Weatherstrip, insulate R-21 knee wall access | Per access |  |  | 0
37 | Repair and/or replace knee wall access | Per access |  |  | 0
38 | Cut and make operable knee wall access | Per access |  |  | 0
39 | Cut and make inoperable knee wall access | Per access |  |  | 0
40 | Weatherstrip, insulate crawl space access | Per access |  |  | 0
41 | Repair and/or replace crawl space access | Per access |  |  | 0
42 | Cut and make operable crawl space access | Per access |  |  | 0
43 | Insulate pull down, retractable ladder | Per access |  |  | 0
Item | Description | Unit | Labor | Material | Total
Floor Insulation
44 | R-11 unfaced fiberglass | Sq. Ft. |  |  | 0
45 | R-25 Kraft-faced or foil faced fiberglass | Sq. Ft. |  |  | 0
46 | R-30 Kraft-faced or foil faced fiberglass | Sq. Ft. |  |  | 0
47 | R-25 BIF blown fiberglass | Sq. Ft. |  |  | 0
48 | R-30 BIF blown fiberglass | Sq. Ft. |  |  | 0
49 | Twine only | Sq. Ft. |  |  | 0
50 | Extra Fee for center stringing floor 60 in.+ on center | Sq. Ft. |  |  | 0
51 | 6 mil. ground moisture barrier | Sq. Ft.. |  |  | 0
52 | Water pipe insulation | Lineal Ft. |  |  | 0
53 | Extra Fee for irregular joist spacing | Sq. Ft. |  |  | 0
54 | Extra Fee for clearance 18 " or less | Sq. Ft. |  |  | 0
55 | Flame Guard R-3035, Tyvek/FSK or equiv. | Sq. Ft. |  |  | 0
56 | Rescreen existing foundation vent | Per one |  |  | 0
57 | Slash vapor retarder | Sq. Ft. |  |  | 0
Item | Description | Unit | Labor | Material | Total
Duct Sealing and Insulation
58 | R-11 fiberglass duct insulation | Sq. Ft. |  |  | 0
59 | R-19 fiberglass duct insulation | Sq. Ft. |  |  | 0
60 | Duct seal entire cold air system | Per system |  |  | 0
61 | Seal registers in site built home | Per Hr. |  |  | 0
Item | Description | Unit | Labor | Material | Total
Wall (blown-in closed cavity insulation)
62 | R-13 high-density cellulose | Sq. Ft. |  |  | 0
63 | R-13 cellulose, not high density | Sq. Ft. |  |  | 0
64 | R-19 high-density cellulose (2x6 cavity) | Sq. Ft. |  |  | 0
65 | R-7 cellulose dense pack where insulation exists | Sq. Ft. |  |  | 0
66 | R-15 fiberglass | Sq. Ft. |  |  | 0
Item | Description | Unit | Labor | Material | Total
Remove and Replace Siding
67 | Shake siding | Sq. Ft. |  | ********** | 0
68 | Wood siding | Sq. Ft. |  | ********** | 0
69 | Water fall siding | Sq. Ft. |  | ********** | 0
70 | Vinyl siding | Sq. Ft.. |  | ********** | 0
71 | Metal/aluminum siding | Sq. Ft. |  | ********** | 0
72 | Asbestos siding | Sq. Ft. |  | ********** | 0
73 | Blind nailed asbestos siding | Sq. Ft |  | ********** | 0
74 | Asphalt siding | Sq. Ft. |  | ********** | 0
Access Drill & Fill
75 | Wood siding can't be removed (T-1-11) | Sq. Ft. |  |  | 0
76 | 1x4 cedar trim to cover access holes | Sq. Ft. |  |  | 0
77 | Drill & fill stucco siding | Sq. Ft. |  |  | 0
78 | Drill & fill interior walls | Sq. Ft. |  |  | 0
Bump Out
79 | Batt & cover bump out w/ pressure treated wood | Sq. Ft. |  |  | 0
80 | Block and blow closed bump out | Sq. Ft. |  |  | 0
Item | Description | Unit | Labor | Material | Total
Doors
81 | Furnish & install door weatherstrip kit | Per one |  |  | 0
82 | Furnish & install new threshold & door shoe | Per one |  |  | 0
83 | Furnish & install new retractable door sweep | Per one |  |  | 0
84 | Furnish & install R-7 metal pre-hung door | Per complete door unit |  |  | 0
85 | Furnish & install R-7 mobile home door | Per complete door unit |  |  | 0
Item | Description | Unit | Labor | Material | Total
Mobile Home Insulation
86 | 3" Dow Deck Mate & EPDM | Sq. Ft. |  |  | 0
87 | Blow ends of mobile home roof cavity single wide | Per mobile |  |  | 0
88 | Blow ends of mobile home roof cavity double wide | Per mobile |  |  | 0
89 | 3" Dow Deck Mate + R-19 Blown FG + EPDM | Sq. Ft. |  |  | 0
90 | 3" Dow Deck Mate + R-20-38 Blown FG + EPDM | Sq. Ft |  |  | 0
91 | 1 1/2" Dow Deck Mate + R-19 Blown FG + EPDM | Sq. Ft. |  |  | 0
92 | 1 1/2" Dow Deck Mate + R-20-38 Blown FG + EPDM | Sq. Ft. |  |  | 0
93 | Install single ply roofing system (TPO) | Sq. Ft. |  |  | 0
94 | 3" Dow Deck Mate + R-19 Blown FG + TPO | Sq. Ft. |  |  | 0
95 | 3" Dow Deck Mate + R-20-38 Blown FG + TPO | Sq. Ft. |  |  | 0
96 | 1 1/2" Dow Deck Mate + R-19 Blown FG + TPO | Sq. Ft. |  |  | 0
97 | 1 1/2" Dow Deck Mate + R-20-38 Blown FG + TPO | Sq. Ft. |  |  | 0
98 | Interior ceiling blow, R-27 including trim | Sq. Ft. |  |  | 0
99 | Interior ceiling blow, R-38 including trim | Sq. Ft. |  |  | 0
100 | Exterior attic blow via roof vents R-27 (does not include vents if needed). | Sq. Ft. |  |  | 0
100A | Exterior attic blow, via roof vents, R-19 (vents not included). | Sq. Ft. |  |  | 0
101 | Exterior attic blow via roof vents R-38 (does not include vents if needed). | Sq. Ft. |  |  | 0
102 | Remove Existing Roof | Sq. Ft. |  |  | 0
103 | Remove swamp cooler | Per one |  |  | 0
104 | R-15 blown in fiberglass through rodent barrier | Sq. Ft. |  |  | 0
105 | R-25 blown in fiberglass through rodent barrier | Sq. Ft. |  |  | 0
106 | R-30 blown in fiberglass through rodent barrier | Sq. Ft. |  |  | 0
107 | R-40 blown in fiberglass through rodent barrier | Sq. Ft. |  |  | 0
108 | Repair or patch belly board | Sq. Ft |  |  | 0
109 | Seal registers in single-wide MH includes plenum | Per system |  |  | 0
110 | Seal registers in double-wide MH includes plenum | Per system |  |  | 0
111 | Seal registers in single-wide MH, NOT plenum | Per system |  |  | 0
112 | Seal registers in double-wide MH, NOT plenum | Per system |  |  | 0
113 | Rebuild boot connection | Per system |  |  | 0
114 | Seal branch duct connection | Per connection |  |  | 0
115 | R&R existing crossover duct (30 gauge) | Lineal Ft. |  |  | 0
116 | R&R existing cross-over (flex duct) | Lineal Ft. |  |  | 0
117 | Install blue board/pink board under ducts | Sq. Ft |  |  | 0
Item | Description | Unit | Labor | Material | Total
Water Heater
118 | Insulate/weatherstrip water heater cavity door | Per one |  |  | 0
119 | Repair/replace water heater cavity door | Per one |  |  | 0
120 | Insulate electric water heater | Per one |  |  | 0
121 | Insulate gas water heater | Per one |  |  | 0
122 | Extend pressure & temperature relief valve piping | Per one |  |  | 0
Item | Description | Unit | Labor | Material | Total
Mechanical / Ventilation
123 | Install bath fan, no prior existing, 80 cfm | Per unit |  |  | 0
124 | R&R existing bath fan, 80 cfm | Per unit |  |  | 0
125 | R&R existing fan/ light combo 80 cfm | Per unit |  |  | 0
126 | Install single speed fan w, sensor switch, 80 cfm | Per unit |  |  | 0
127 | Install ASHRAE kitchen hood fan 150 cfm | Per unit |  |  | 0
128 | Install kitchen fan ceiling or wall mount, 150 cfm | Per unit |  |  | 0
129 | R&R existing kitchen hood fan, 150 cfm | Per unit |  |  | 0
130 | Vent existing bath fan | Per one |  |  | 0
131 | Install new fan motor and prop, kitchen or bath | Per unit |  |  | 0
132 | Vent existing kitchen fan | Per one |  |  | 0
133 | Install kitchen fan damper | Per one |  |  | 0
134 | Install bath fan damper | Per one |  |  | 0
135 | Furnish and install dryer vent (complete replacement) | Per one |  |  | 0
136 | Furnish and install dryer vent (cap only) | Per one |  |  | 0
137 | Furnish and install Fresh Air 80 | Per one |  |  | 0
138 | Furnish and install return grille in door | Per grille |  |  | 0
Item | Description | Unit | Labor | Material | Total
Windows
139 | Vinyl repl. window .30 u-value or better, less than 10 sq. ft. | Sq. Ft. |  |  | 0
140 | Vinyl repl. window .30 u-value or better, 10-20 sq. ft. | Sq. Ft. |  |  | 0
141 | Vinyl repl. window .30 u-value or better, 21-30 sq. ft. | Sq. Ft. |  |  | 0
142 | Vinyl repl. window .30 u-value or better, more than 30 sq. ft. | Sq. Ft. |  |  | 0
143 | Window replacement (add obscure glass) | Sq. Ft. |  |  | 0
144 | Window replacement (add safety glass) | Sq. Ft. |  |  | 0
145 | IGU replacement less than 10 sq. ft. | Sq. Ft. |  |  | 0
146 | IGU replacement more than 10 sq. ft. | Sq. Ft. |  |  | 0
147 | Vinyl patio door replacement (60x80) .30 u-value or better | Sq. Ft. |  |  | 0
148 | Vinyl patio door replacement (72x80) .30 u-value or better | Sq. Ft. |  |  | 0
149 | Vinyl patio door replacement (96x80) .30 u-value or better | Sq. Ft. |  |  | 0
150 | Safety glass when required | Sq. Ft |  |  | 0
151 | Double strength glass when required | Sq. Ft. |  |  | 0
152 | Remove and replace glass in aluminum sash | Sq. Ft. |  |  | 0
153 | Remove and replace glass in wood sash | Sq. Ft. |  |  | 0
Item | Description | Unit | Labor | Material | Total
Pressure Balancing / Moisture Mitigation / House Performance
154 | Blower door test and report | Per test |  | ********** | 0
155 | Worst case test and report | Per test |  | *********** | 0
156 | Worst case test with room to room pressure test & report | Per test |  | *********** | 0
157 | Basic test and report | Entire test pkg |  | *********** | 0
158 | Advanced test and report | Entire test pkg |  | *********** | 0
159 | Under cut door | Per door |  | *********** | 0
160 | Furnish & install by-pass grilles in door | Per pair |  |  | 0
161 | Furnish & install by-pass grilles in wall | Per pair |  |  | 0
162 | Furnish & install by-pass grilles in ceiling | Per pair |  |  | 0
163 | Add fresh air into the return | Per one |  |  | 0
164 | Restrict the flow of exhaust fans | Per one |  |  | 0
165 | Lead Safe Work Practices | Per hour |  |  | 0
166 | Install HVAC condensate drain pipe | Per one |  |  | 0
167 | Install outside combustion air to wood stove | Per system |  |  | 0
168 | Install outside combustion air to pellet stove | Per system |  |  | 0
169 | Install outside combustion air for combustion appliance | Per system |  |  | 0
170 | Debris removal | Per hour |  | *********** | 0
171 | Remove and Disposal of Woodstove | Per System |  | *********** | 0

## WX Price List Detail List
RFQ Exhibit A Price List WEATHERIZATION CONTRACTOR Price List Detail
All work performed shall be done in a professional manner and guaranteed for one year. Specifications for weatherization installation shall be installed in accordance to the Oregon Weatherization Assistance Program Site Built and Manufactured Home Field Guide and Standards. Please note that any reference under a bid item to “Install or Perform to: Section or Appendix x” refers to a section in the Weatherization Specifications for the Oregon Weatherization Assistance Program.
1a. Hourly Rate: Contractor hourly rate charged for performing micellaneous specified work that does not include materials and is not included in bid items described below.
1b. Not requesting bits on 1b. On work order, 1b will be "Contractor Micellaneous Materials," and will be used when micellanous materials are used to complete assigned work that is not included on the bid items described below.
ATTIC
2. Dust over Tracks - cellulose. (bid per bag)
3. Dust over Tracks - Fiberglass. (bid per bag)
4. 5. 6. 7. R-38, R-27, R-19 and R-49 Blown Fiberglass Insulation. Price shall include the following: Bid per square foot)
| 1 | Sealing of all attic penetrations.
| 2 | Install all required baffling and shield all heat producing devices.
| 3 | Insulate attic access with a minimum of R-38 non-compressible insulation permanently attached.
| 4 | All four sides of attic access shall be weather-stripped with closed cell foam tape permanently attached and made substantially airtight; install latches when necessary.
| 5 | All electrical junction boxes shall be flagged to be seen above the final level of insulation, not to include junction boxes accessible from the inside.
| 6 | Insulation will be adequately marked for depth a minimum of every three hundred square feet of attic area with measurement beginning at the air barrier.
| 7 | A rigid dam such as 1/2 inch plywood or similar material, permanently attached, extending 4” above the final level of the insulation shall be around all attic accesses.
| 8 | A signed and dated insulation certificate with square footage, installed R-value and final R-value, type of insulation, and bag count shall be posted at the job site (preferably in the attic).
| 9 | Rescreening all existing vents with 1/8” galvanized wire-mesh when necessary; includes roof, gable, soffit, and eave vents.
| 10 | Install to: Section 1.
7. 8. 9. 10. R-38, R-27, and R-19 Blown Cellulose Insulation. Price shall include the following: (Bid per square foot)
| 1 | Sealing of all attic penetrations.
| 2 | Install all required baffling and shielf all heat producing devices.
| 3 | Insulate attic access with a minimum of R-38 non-compressible insulation permanently attached.
| 4 | All four sides of attic access shall be weather-stripped with closed cell foam tape, permanently attached and made substantially airtight; install latches when necessary.
| 5 | All electrical junction boxes shall be flagged to be seen above the final level of insulation not to include junction boxes accessible from the inside.
| 6 | Insulation will be adequately marked for depth a minimum of every three hundred square feet of attic area with measurement beginning at the air barrier.
| 7 | A rigid dam such as 1/2 inch plywood or similar material, permanently attached, extending 4” above the final level of the insulation shall be around all attic accesses.
| 8 | A signed and dated insulation certificate with square footage, installed R-value and final R-value, type of insulation, and bag count shall be posted at the job site (preferably in the attic).
| 9 | Rescreening all existing vents with 1/8” galvanized wire-mesh when necessary; includes roof, gable, soffit, and eave vents.
| 10 | Install to: Section 1.
11. Enclosures for non-IC rated light fixtures. Price shall include the following: (Bid per one)
| 1 | Fire-rated air barrier (i.e. 5/8 inch gypsum board, Tenmat recessed light cover) shall be used.
| 2 | Enclosure shall be at least 3 inches from the top, the sides, and any wiring including the box and ballast.
| 3 | The top of the enclosure shall be sealed with non–insulating rigid material with an R value of 0.5 or less and free of insulation.
| 4 | All gaps, holes and cracks shall be sealed with caulk, mastic, or foam to provide an airtight enclosure.
| 5 | Install to: Section 1.
12. Drill and fill floored attic area or pull up boards in attic area. Price shall include the following: (Bid per square foot)
| 1 | Labor ONLY
| 2 | Drilling the floored attic and/or pulling up the boards.
| 3 | Reinstalling the boards and/or plugging the boards
| 4 | Install to: Section 1.
13. Air seal using 2-part polyurethane foam system. Price shall include the following: (Bid per lineal foot)
| 1 | Installation of 2-part polyurethane foam system shall be installed only in unconditioned areas not visible to an inspector or people occupying the home. Examples may include but not limited to sealing dumb waiters, pocket doors, laundry chutes, knee walls and slopes, inner connected by passes, rim joist, and built in dressers.
| 2 | NeighborImpact reserves the option to require an in-progress inspection.
| 3 | Install to: Section 3.
14. Air seal penetrations. Price shall include the following: (Bid per hour)
| 1 | Labor and material.
| 2 | May include caulk, foam, rigid backing material that meets flame spread.
| 3 | Install to: Section 1, 2, 3, & 6.
15. Seal chimney chase way (basement or attic). Price shall include the following: (Bid per house)
| 1 | Light weight sheet metal or aluminum sealed with high temperature caulk (foam is not acceptable).
| 2 | Seal chase way from attic and/or basement.
| 3 | 3. Install to: Section 6.
16. Sheetrock. Price shall include the following: (Bid per square foot)
| 1 | Install sheetrock on framed wall or overlay existing wall board and/or ceiling.
| 2 | Fire taping and one coat of mud on all seams are required.
| 3 | Install to: Building code standards. 2. Fire taping and one coat of mud on all seams are required. 3. Install to: Building code standards.
KNEE WALL
17. Knee wall/Pony wall block. Price shall include the following: (Bid per cavity)
| 1 | Friction fit and seal polyisocyanurate or extruded polystyrene to each joist cavity.
| 2 | Caulk or foam for a positive seal.
| 3 | Install to: Section 1 & 2.
18. Install rim joist insulation. Price shall include the following: (Bid per cavity)
| 1 | Rim joist insulation must be a minimum of R-15.
| 2 | All band/rim joists shall be open and accessible for application.
| 3 | Insulation board shall be cut to fit joist opening and air sealed around perimeter.
| 4 | Foam board must be faced and have a perm rating of 1 or less.
| 5 | Install to: Section 3.
19. 20. R-11 un-faced fiberglass or R- 21 Kraft faced fiberglass to knee wall. Price shall include the following: (Bid per square foot)
| 1 | Sealing all penetrations
| 2 | Install a Tyvek (or equivalent air barrier, i.e. house wrap) secured with twine.
| 3 | Insulate knee wall access door to a minimum of R-21 with non-compressible insulation.
| 4 | All four sides of knee wall access shall be weather-stripped with closed cell foam tape permanently attached; install latches when necessary.
| 5 | Install to: Section 1.
21. Tyvek (or equivalent air barrier, i.e. house wrap), to existing knee wall insulation. Price shall include the following: (Bid per square foot)
| 1 | The air barrier shall completely cover the insulation.
| 2 | Twine in a zig-zag pattern every 18 inches.
| 3 | Install to: Section 2.
22. Twine only. Price shall include the following: (Bid per square foot)
| 1 | Twine to existing knee wall with polypropylene or polyester twine with a breaking strength of at least 150 pounds.
| 2 | Twine in a zig-zag pattern every 18 inches.
| 3 | Install to: Section 2.
23. R-15 Blown-in Fiberglass (BIF installation) in open wall cavity. Price shall include the following: (Bid per square foot)
| 1 | The entire wall surface shall be covered with a suitable air barrier i.e. house wrap.
| 2 | The air barrier shall be secured with twine in a zig-zag pattern every 18 inches.
| 3 | The air barrier shall be cut in an "X" pattern in each cavity to be insulated.
| 4 | Insulation blown behind an air barrier shall meet the minimum density specifications 3.5 lbs. per cubic ft. of cellulose or 2.5 lbs. per cubic foot of blown fiberglass.
| 5 | All four sides of access shall be weather-stripped with closed cell foam tape permanently attached; install latches when necessary.
| 6 | Access door shall be insulated to a minimum of R-21 with non-compressible insulation permanently attached.
| 7 | Install to: Section 2.
VENTING
24. 25. Install a roof vent rated AF 50 or AF 92. Price shall include the following: (Bid per vent)
| 1 | Be rated approximately 50 inches net free area
| 2 | Metal or plastic vents are acceptable if listed in Approved Products List.
| 3 | Install to: Section 1.
26. - 28. Install a gable vent 12“x 12“, 12” x 18“, 14” x 24”. Price shall include the following: (Bid per vent)
| 1 | Metal or plastic vents are acceptable if listed in Approved Products List.
| 2 | Install to: Section 1.
29. - 32. Install an eave vent (Bird block) 3 ½” x 15”, 3 ½” x 23”, 5 ½” x 15”, 5 ½” x 23”. Price shall include the following: (Bid per vent)
| 1 | Metal vents are acceptable if listed on Approved Products List.
| 2 | Install to: Section 1.
ACCESSES
33. Weatherstrip and insulate existing flat attic access. Price shall include the following: (Bid per access)
| 1 | Insulate flat attic access to a minimum of R-38/R-49 with non-compressible insulation, permanently attached.
| 2 | All four sides of access shall be weather-stripped with closed cell foam tape permanently attached and made substantially airtight; install latches when necessary.
| 3 | Install to: Section 1.
34. Repair and/or replace flat attic access door/cover. Price shall include the following: (Bid per access)
| 1 | Sheetrock or plywood shall be used.
| 2 | Insulate flat attic access to a minimum of R-38/R-49 with non-compressible insulation, permanently attached.
| 3 | All four sides of access shall be weather-stripped with closed cell foam tape permanently attached and made substantially airtight; install latches when necessary.
| 4 | Shall include framing and access trim.
| 5 | Install to: Section 1.
35. Cut and make operable flat attic access. Price shall include the following: (Bid per access)
| 1 | Sheetrock or plywood shall be used.
| 2 | Insulate flat attic access to a minimum of R-38/R-49 with non-compressible insulation, permanently attached.
| 3 | All four sides of access shall be weather-stripped with closed cell foam tape permanently attached and made substantially airtight; install latches when necessary.
| 4 | Shall include framing and access trim.
| 5 | Install to: Section 1.
36. Weatherstrip and insulate existing knee-wall access. Price shall include the following: (Bid per access)
| 1 | Insulate knee-wall access to a minimum of R-21 with non-compressible insulation, permanently attached.
| 2 | All four sides of access shall be weather-stripped with closed cell foam tape permanently attached and made substantially airtight; install latches when necessary.
| 3 | Install to: Section 2.
37. Repair and/or replace knee-wall attic access door. Price shall include the following: (Bid per access)
| 1 | Sheetrock or plywood shall be used.
| 2 | Insulate knee-wall access minimum of R-21 with non-compressible insulation, permanently attached.
| 3 | All four sides of access shall be weather-stripped with closed cell foam tape permanently attached and made substantially airtight; install latches when necessary.
| 4 | Shall include framing and access trim if needed.
| 5 | Install to: Section 2.
38. 39. Cut and make operable knee-wall access or inoperable knee-wall access. Price shall include the following: (Bid per access)
| 1 | Sheetrock or plywood shall be used.
| 2 | Insulate knee-wall access minimum of R-21 with non-compressible insulation, permanently attached
| 3 | All four sides of access shall be weather-stripped with closed cell foam tape permanently attached and made substantially airtight; install latches when necessary.
| 4 | Shall include framing and access trim if needed.
| 5 | Install to: Section 2.
40. Weatherstrip and insulate existing crawlspace access. Price shall include the following: (Bid per access)
| 1 | Insulate crawlspace access to a minimum of R-25. The insulation shall be completely covered with an air barrier (house wrap, Tyvek or equivalent).
| 2 | All four sides of access shall be weather-stripped with closed cell foam tape permanently attached and made substantially airtight.
| 3 | Install to: Section 3.
41. Repair and/or replace crawl space access. Price shall include the following: (Bid per access)
| 1 | Insulate crawl space access to minimum of R-25. The insulation shall be completely covered with an air barrier (house wrap, Tyvek or equivalent).
| 2 | All four sides of access shall be weather-stripped with closed cell foam tape permanently attached and made substantially airtight.
| 3 | Shall include framing and access trim if needed.
Install to: Section 3.
42. Cut and make operable crawl space access. Price shall include the following: (Bid per access)
| 1 | Plywood shall be used.
| 2 | Insulate the crawl space access door to a minimum of R-25. The insulation shall be completely covered with an air barrier (house wrap, Tyvek or equivalent).
| 3 | All four sides of crawl space access shall be weather-stripped with closed cell foam tape permanently attached and made substantially airtight; install latches when necessary.
| 4 | Shall include framing and access trim if needed.
| 5 | Install to: Section 3.
43. Insulate pull down, retractable ladder. Price shall include: (Bid per unit)
| 1 | The pull down stair assembly shall be covered with an airtight, removable/operable enclosure.
| 2 | The opening shall be surrounded with an airtight dam that is higher than the final level of attic insulation.
| 3 | The removable cover shall be insulated with non-compressible insulation to a minimum of R-38 permanently attached.
| 4 | All four sides of the enclosure shall be weather-stripped with closed cell foam tape permanently attached and made substantially airtight.
| 5 | Install to: Section 1.
FLOOR INSULATION
44. 45. 46. R-11 (Un-faced), R-25 Kraft, or R-30 Kraft or foil faced fiberglass batt insulation in an under floor. Price shall include the following: (Bid per square foot)
| 1 | 6 mil. ground moisture barrier.
| 2 | Seal all floor penetrations.
| 3 | Insulate all water pipes to a minimum of R-7. Water pipes in contact with ground shall be insulated to R-11 vinyl.
| 4 | Insulate the crawl space access door to a minimum of R-25, cover with Tyvek/FSK or equivalent and permanently attach with twine.
| 5 | All four sides of access shall be weather-stripped with closed cell foam tape permanently attached and made substantially airtight.
| 6 | Rescreen all foundation vents with ¼ inch galvanized wire mesh from inside crawl space.
| 7 | A signed and dated insulation certificate with square footage, installed R-value and final R-value, type of insulation, and bag count shall be posted at the job site (preferably in the crawl space).
| 8 | Install to: Section 3.
47. 48. R-25 or R-30 Fiberglass (BIF or equivalent blown in insulation). Price shall include the following: (Bid per square foot)
| 1 | 6 mil. ground moisture barrier.
| 2 | Seal all floor penetrations.
| 3 | Insulate all water pipes to a minimum of R-7. Water pipes in contact with ground shall be insulated to R-11 vinyl.
| 4 | Install rodent barrier/FSK or equivalent to floor joist. Secure with twine.
| 5 | The air barrier shall be cut in an “X” pattern in each cavity to be insulated.
| 6 | Insulate the crawl space access door to a minimum of R-25, cover with Tyvek/FSK or equivalent and permanently attach with twine.
| 7 | All four sides of access shall be weather-stripped with closed cell foam tape permanently attached and substantially airtight.
| 8 | Rescreen all foundation vents with ¼ inch galvanized wire-mesh (from inside the crawl space).
| 9 | A signed and dated insulation certificate with square footage, installed R-value and final R-value, type of insulation, and bag count shall be posted at the job site (preferably in the crawl space).
| 10 | Install to: Section 3.
49. Twine only. Price shall include the following: (Bid per square foot)
| 1 | Twine to existing floor insulation with polypropylene or polyester twine with a breaking strength of at least 150 pounds.
| 2 | Install to: Section 3.
50. Extra fee for center stringing floor insulation where floor joists are 60” on center or greater. Price shall include the following: (Price per square foot)
| 1 | Polypropylene or polyester twine shall have a breaking strength of at least 150 lbs.
| 2 | Install to: Section 3.
51. 6 mil ground moisture barrier. Price shall include the following: (Bid per square foot)
| 1 | Install to: Section 3.
52. Water pipe insulation. Price shall include the following: (Bid per lineal foot)
| 1 | Insulate all water pipes to a minimum of R-7. Water pipes in contact with ground or in routine human contact areas shall be insulated to R-11 vinyl.
| 2 | Install to: Section 3.
53. Extra Fee for irregular floor joist. (Bid per square foot)
54. Extra Fee for low clearance of 18 inches or less. (Bid per square foot)
55. Install a flame guard Tyvek, FSK or equivalent covering after installing basement or crawl space insulation or existing insulation. Price shall include the following: (Bid per square foot)
| 1 | Secured with twine.
| 2 | Install to: Section 3.
56. Rescreen existing foundation vent with ¼ inch wire-mesh screen. Price shall include the following: (Bid per one)
| 1 | Installed from inside crawl space.
| 2 | Screen shall be ¼ inch wire-mesh screen.
| 3 | Install to: Section 3
57. Slash vapor retarder. Price shall include the following: Price shall include the following: (Bid per square foot)
| 1 | Slash existing insulation to void the existing vapor retarder.
| 2 | Install to: Section 1, 2 & 3.
DUCT SEALING AND INSULATION
58. 59. Install R-11 faced fiberglass, R -19 faced fiberglass duct insulation. Price shall include the following: (Bid per square foot)
| 1 | All duct insulation shall have a vapor retarder and secured with twine; vinyl faced recommended.
| 2 | Sealing all joints, seams, and boots in duct system with RCD #6 or equivalent duct mastic (non-solvent based).
| 3 | All seams and connections shall be covered with manufactured approved tape in routine human contact areas.
| 4 | NeighborImpact reserves the option to require in-progress inspection to check the installation of duct sealing.
| 5 | NeighborImpact may also perform a pre and post blower door test to ensure that duct sealing has been performed adequately.
| 6 | Install to: Section 5.
60. Duct seal entire cold air return system in a basement, attic, or closet. Price shall include the following: (Bid per system)
| 1 | Sealing all joints, seams, and boots in duct system with RCD #6 or equivalent duct mastic (non-solvent based).
| 2 | NeighborImpact reserves the option to require in-progress inspection to check the installation of duct sealing.
| 3 | NeighborImpact may also perform a pre and post blower door test to ensure that duct sealing has been performed adequately.
| 4 | Install to: Section 5.
61. Seal registers in site built home. Price shall include the following: (Bid per hour)
| 1 | Install to: Section 5.
WALL
62-66. Walls/slope/knee wall/ garage ceiling (not flat attic). Price shall include the following: (Bid per square foot)
62. Install R-13 high-density cellulose.
63. Install R-13 cellulose (not high density).
64. Install R-19 high-density cellulose in 2 x 6 cavity.
65. Install R-7 cellulose dense pack in wall cavities where insulation already exists.
66. Install R-15 fiberglass.
| 1 | A signed and dated insulation certificate with square footage, installed R-value and final R-value, type of insulation, and bag count shall be posted at the job site (preferably in the crawl space).
| 2 | Install to: Section 2.
REMOVE AND REPLACE SIDING
67-74. Remove and replace siding. Siding and shingles shall be removed and reinstalled in a professional manner. Broken siding and shingles occurring during the insulation process shall be replaced, painted or primed at the installer’s expense. Prices shall include the following: (Bid per square foot)
| 1 | Labor ONLY – do not include insulation
| 2 | All siding removal includes drilling behind siding.
67. Remove and replace shake siding.
68. Remove and replace wood siding.
69. Remove and replace waterfall siding.
70. Remove and replace vinyl siding.
71. Remove and replace metal/aluminum siding.
72. Remove and replace asbestos siding.
73. Remove and replace blind-nailed asbestos siding.
74. Remove and replace asphalt siding.
| 3 | Install to: For techniques on removing various siding types, see Appendix F.
ACCESS DRILL AND FILL
75. Standard application for drill and fill wood siding that can’t be removed (i.e.T-1-11, garage wall/buffer wall or like siding). Price shall include the following: (Bid per square foot)
| 1 | The plug shall be recessed so that the outer plug surface is below the surface of the siding.
| 2 | The plug shall be covered with an outdoor spackling and shall be smooth or match existing siding.
| 3 | The plug and spackling shall have at least one coat of primer paint.
| 4 | Install to: Section 2 & Appendix F.
76. Optional drill & fill - install 1x4 cedar trim. Price shall include the following: (Bid per square foot)
| 1 | Includes 1 x 4 cedar trim for wood siding that can’t be removed (i.e. T-1-11 or like) siding.
| 2 | Labor & material for trim (price should not include insulation.
| 3 | Cedar or pressure treated wood shall be installed covering access holes.
| 4 | Cedar or pressure treated wood shall be level and plumb.
| 5 | Install to: Section 2 & Appendix F.
77. Drill and fill stucco siding Price shall include the following: (Bid per square foot)
| 1 | Labor only
| 2 | Access in accordance with Section 2 & Appendix F.
78. Drill and fill interior walls. Price shall include the following: (Bid per square foot)
| 1 | Labor only
| 2 | Access in accordance with Section 2 & Appendix G.
BUMP OUT
79. Batt & cover bump out with pressure treated plywood. Price shall include the following: (Bid per square foot)
| 1 | Seal penetrations.
| 2 | Block open cavity with rigid board insulation foamed or caulked into place.
| 3 | Fill joist spacing with batt insulation.
| 4 | Cover bump out with pressure treated plywood.
| 5 | Install to: Section 2.
80. Block and blow closed bump out. Price shall include the following: (Bid per square foot)
| 1 | Drill and fill bump out with high density insulation.
| 2 | Block open cavity with rigid board insulation foamed or caulked into place.
| 3 | The plug shall be covered with an outdoor spackling.
| 4 | Install to: Section 2.
DOORS
81. Install door weather-strip kit. Price shall include the following: (Bid per one)
| 1 | Remove any existing weather-strip and adjust striker plate and or hinges if necessary.
| 2 | Install new weather-strip kit, screws, and caulking as needed to provide a positive seal.
| 3 | Door weather-stripping shall be low temperature vinyl or silicone with rigid flange or flanged bulb style. I.e. .Kerf-in-weather-stripping.
| 4 | Install to: Section 6.
82. Furnish & install a new threshold and door shoe. Price shall include the following: (Bid per one)
| 1 | Install to: Section 6.
83. Furnish & install a new retractable door sweep. Price shall include the following: (Bid per one)
| 1 | Install to: Section 6.
84. Furnish & install R-7 metal pre-hung door. Price shall include the following: (Bid per complete door unit)
| 1 | Replacement door shall have a minimum rating of R-7, caulking or foam shall be applied between the jamb of the door and the rough opening.
| 2 | New door shall operate freely and not bind.
| 3 | Include outside and inside trim (primed or sealed).
| 4 | Shall include keyed alike lock set and deadbolt.
| 5 | Removal and disposal of old door.
| 6 | Install to: Section 7.
85. Furnish & install R-7 mobile home door. Price shall include the following: (Bid per complete door unit).
| 1 | Replacement door shall have a minimum rating of R-7, caulking or foam shall be applied between the jamb of the door and the rough opening.
| 2 | New door shall operate freely and not bind.
| 3 | Include inside and outside trim (primed and sealed).
| 4 | Shall include keyed alike lock set and deadbolt set.
| 5 | Removal and disposal of old door.
| 6 | Install to: Section 7.
MOBILE HOME INSULATION
86. Install black Ethylene-Propylene Diene Monomer (EPDM). Price shall include the following: (Bid per square foot)
| 1 | Installing 3” Dow Deck Mate or approved/equivalent rigid board (extruded rigid polystyrene).
| 2 | Rigid board shall be mechanically fastened using screws with 3” galvanized deck washers.
| 3 | All screws shall penetrate the roof structure (trusses) a minimum of ¾ “.
| 4 | Rigid insulation shall fit tightly together with no gaps and be securely fastened to ensure contact and minimize independent movement.
| 5 | Roof insulation and covering shall be sufficiently rigid to prevent ponding of water on the surfaces after installation.
| 6 | Mobile home end vents shall be sealed and shall be made substantially airtight.
| 7 | A signed and dated insulation certificate with square footage, installed and final R-value, type of insulation, shall be posted at the job site.
| 8 | Install to: Section 14.
87. Blow ends of single wide mobile home roof cavity. Price shall include the following: Bid per mobile)
| 1 | Holes shall be cut within two feet of the end of the mobile home roof.
| 2 | Holes shall be cut large enough to insert blow hose, the metal flap shall be folded back into place once cavity has been filled. (In-progress inspection or photos may be required.)
| 3 | Blow fiberglass insulation into roof cavity as tightly as possible.
| 4 | Install EPDM roof application.
| 5 | Install to: Section 14.
88. Blow ends of double mobile home roof cavity. Price shall include the following: (Bid per mobile)
| 1 | Holes shall be cut within two feet of the end of the mobile home roof.
| 2 | Holes shall be cut large enough to insert blow hose, the metal flap shall be folded back into place once cavity has been filled. (In-progress inspection or photos may be required).
| 3 | Blow fiberglass insulation into roof cavity as tightly as possible.
| 4 | Install EPDM roof application.
| 5 | Install to: Section 14.
89. 90. Install black Ethylene-Propylene Diene Monomer (EPDM) with R-19 Blown Fiberglass or R-20-R-38 Blown Fiberglass. Price shall include the following: (Bid per square foot)
| 1 | Installing 3” Dow Deck Mate or approved/equivalent rigid board (extruded rigid polystyrene) with R-19 or R-20-R-38 blown fiberglass.
| 2 | Rigid board shall be mechanically fastened using screws with 3” galvanized deck washers. All screws shall penetrate the roof structure (trusses) a minimum of ¾ “.
| 3 | Rigid insulation shall fit tightly together with no gaps and be securely fastened to ensure contact and minimize independent movement.
| 4 | Roof insulation and covering shall be sufficiently rigid to prevent ponding of water on the surfaces after installation.
| 5 | Mobile home end vents shall be sealed and shall be made substantially airtight.
| 6 | A signed and dated insulation certificate with square footage, installed R-value and final R-value, type of insulation, and bag count shall be posted at the job site.
| 7 | Install to: Section 14.
91. 92. Install black Ethylene-Propylene Diene Monomer (EPDM) with R-19 Blown Fiberglass or R-20-R-38 FG Blow. Price shall include the following: (Bid per square foot)
| 1 | Installing 1 ½” Dow Deck Mate or approved/equivalent rigid board (extruded rigid polystyrene) with R-19 or R-20-R-38 blown fiberglass.
| 2 | Rigid board shall be mechanically fastened using screws with 2” galvanized deck washers. All screws shall penetrate the roof structure (trusses) a minimum of ¾ “.
| 3 | Rigid insulation shall fit tightly together with no gaps and be securely fastened to ensure contact and minimize independent movement.
| 4 | Roof insulation and covering shall be sufficiently rigid to prevent ponding of water on the surfaces after installation.
| 5 | Mobile home end vents shall be sealed and shall be made substantially airtight.
| 6 | A signed and dated insulation certificate with square footage, installed R-value and final R-value, type of insulation, and bag count shall be posted at the job site.
| 7 | Install to: Section 14.
93. Install single ply roofing system (TPO) Price shall include the following: (Bid per square foot)
| 1 | Installing 3” Dow Deck Mate or approved/equivalent rigid board (extruded rigid polystyrene).
| 2 | Rigid board shall be mechanically fastened using screws with 3” galvanized deck washers.
| 3 | All screws shall penetrate the roof structure (trusses) a minimum of ¾”.
| 4 | Rigid insulation shall fit tightly together with no gaps and be securely fastened to ensure contact and minimize independent movement
| 5 | Roof insulation and covering shall be sufficiently rigid to prevent ponding of water on the surfaces after installation.
| 6 | Mobile home end vents shall be sealed and shall be made substantially airtight.
| 7 | Install an underlayment or slip sheet under the TPO.
| 8 | Install a TPO coated metal flashing around the perimeter.
| 9 | Install: In accordance with the manufacturer’s specifications.
94. 95. Install single ply roofing system (TPO) with R-19 Blown Fiberglass or R-20-R-38 Blown Fiberglass Price shall include the following: (Bid per square foot)
| 1 | Installing 3” Dow Deck Mate or approved/equivalent rigid board (extruded rigid polystyrene) with R-19 or R-20-R-38 blown fiberglass.
| 2 | Rigid board shall be mechanically fastened using screws with 3” galvanized deck washers. All screws shall penetrate the roof structure (trusses) a minimum of ¾ “.
| 3 | Rigid insulation shall fit tightly together with no gaps and be securely fastened to ensure contact and minimize independent movement.
| 4 | Roof insulation and covering shall be sufficiently rigid to prevent ponding of water on the surfaces after installation.
| 5 | Mobile home end vents shall be sealed and shall be made substantially airtight.
| 6 | A signed and dated insulation certificate with square footage, installed R-value and final R-value, type of insulation, and bag count shall be posted at the job site.
| 7 | Install an underlayment or slip sheet under the TPO.
| 8 | Install a TPO coated metal flashing around the perimeter.
| 9 | Install: In accordance with the manufacturer’s specifications.
96. 97. Install single ply roofing system (TPO) with R-19 Blown Fiberglass or R-20-R-38 Blown Fiberglass. Price shall include the following: (Bid per square foot)
| 1 | Installing 1 ½” Dow Deck Mate or approved/equivalent rigid board (extruded rigid polystyrene) with R-19 or R-20-R-38 blown fiberglass.
| 2 | Rigid board shall be mechanically fastened using screws with 2” galvanized deck washers. All screws shall penetrate the roof structure (trusses) a minimum of ¾ “.
| 3 | Rigid insulation shall fit tightly together with no gaps and be securely fastened to ensure contact and minimize independent movement
| 4 | Roof insulation and covering shall be sufficiently rigid to prevent ponding of water on the surfaces after installation.
| 5 | Mobile home end vents shall be sealed and shall be made substantially airtight.
| 6 | A signed and dated insulation certificate with square footage, installed R-value and final R-value, type of insulation, and bag count shall be posted at the job site.
| 7 | Install an underlayment or slip sheet under the TPO.
| 8 | Install a TPO coated metal flashing around the perimeter.
| 9 | Install: In accordance with the manufacturer’s specifications
98. 99. R-27, R-38 interior ceiling blow including trim. Price shall include the following: (bid per square foot)
| 1 | Insulate to R-27, R-38 with blown fiberglass insulation
| 2 | A plug shall be installed in each hole with sealant between the plug and the ceiling to stop air bypasses to the roof cavity.
| 3 | Trim piece to cover plug holes
| 4 | Install to: Section 14
100. 101. R-27, R-38 exterior attic blow via roof vents. Price to include the following: (Bid per square foot)
| 1 | Insulate to R-27, R-38 with blown fiberglass insulation.
| 2 | Removal and reinstallation of existing vents.
| 3 | Install to: Section 14.
102. Remove existing roof material. Price to include the following: (Bid per square foot)
| 1 | Remove existing roof material and properly dispose of material per local authority.
103. Remove swamp cooler. Price shall include the following: (Bid per one)
| 1 | Removal and disposal of swamp cooler with permission from the home owner.
| 2 | Seal and patch hole in ceiling with sheetrock or plywood when necessary.
| 3 | Support and cover hole before installing rigid board insulation and EPDM.
104. 105. 106. 107. R-15, R-25, R-30 and R-40 blown in fiberglass through rodent barrier. Price shall include the following: (Bid per square foot)
| 1 | Seal all penetrations including the plenum, gaps, holes, joints, and seams before installing insulation.
| 2 | Insulate to R-21, R-25, R-30 or R-40 with blown fiberglass insulation.
| 3 | Each access hole shall be patched and sealed with a material of equal or greater strength than the existing rodent barrier to create a positive seal.
| 4 | The patch shall be stapled in place using an outward clinch stapler.
| 5 | 6 mil ground moisture barrier.
| 6 | Insulate all water pipes to a minimum of R-7. Water pipes in contact with ground shall be insulated to R-11 vinyl.
| 7 | A signed and dated insulation certificate with square footage, installed R-value and final R-value, type of insulation, and bag count shall be posted at the job site.
| 8 | Install to: Section 16.
108. Repair or patch belly board. Price shall include the following: (Bid per square foot)
| 1 | Material shall be of equal or greater strength than the existing rodent barrier.
| 2 | The patches shall be self-adhesive or sealed to rodent barrier to create a positive seal.
| 3 | The patches shall be stapled in place every 3” along edges and corners using an outward clinch stapler.
| 4 | Patches greater than 9 square feet shall be supported with twine to secure the patch.
| 5 | Install to: Section 16.
109. 110. Seal registers in single-wide mobile or double wide mobile home. Price shall include the following: (Bid per system)
| 1 | Sealing all joints, seams, and boots including the plenum in duct system with RCD #6 or equivalent duct mastic (non-solvent based).
| 2 | NeighborImpact reserves the option to require an in-progress inspection to check the installation of duct sealing.
| 3 | NeighborImpact may also perform a pre and post blower door test to ensure that duct sealing has been performed adequately.
| 4 | Insulate, seal and block duct runs that extend beyond the last register using blown-in or batt insulation.
| 5 | Block end register using rigid board insulation or metal deflector plates sealed with RCD #6 or equivalent duct mastic (non-solvent based).
| 6 | Install to: Section 17.
111. 112. Seal registers in single-wide mobile or double wide mobile home, not plenum. Price shall include the following: (Bid per system)
| 1 | Sealing all joints, seams, and boots, not including the plenum, in duct system with RCD #6 or equivalent duct mastic (non-solvent based).
| 2 | NeighborImpact reserves the option to require an in-progress inspection to check the installation of duct sealing.
| 3 | NeighborImpact may also perform a pre and post blower door test to ensure that duct sealing has been performed adequately.
| 4 | Insulate, seal and block ducts runs that extend beyond the last register using blown-in or batts.
| 5 | Block end register using rigid board insulation or metal deflector plates sealed with RCD #6 or equivalent duct mastic (non-solvent based).
| 6 | Install to: Section 17.
113. Rebuild boot connection. Price shall include the following: (Bid per system)
| 1 | Rebuild boot with sheet metal. Sheet metal gauge shall be equal to or greater than ducting.
| 2 | Install to: Section 17.
114. Seal branch duct connection (cut open where identified).Price shall include the following: (Bid per connection)
| 1 | Cut open rodent barrier.
| 2 | Seal branch connection with screws and RCD #6 or equivalent mastic (non-solvent).
| 3 | Repaired disturbed insulation if necessary.
| 4 | Each access hole shall be patched and sealed with a material of equal or greater strength than the existing rodent barrier to create a positive seal.
| 5 | The patch shall be stapled in place using an outward clinch stapler.
| 6 | Install to: Section 17.
115. Remove and replace existing crossover duct with minimum 30 gauge rigid metal. Price shall include the following: (Price per lineal foot)
| 1 | Removal and disposal of existing crossover duct.
| 2 | Cross-over duct shall be supported off the ground and secured to the floor with corrosion resistant wire or galvanized metal hanger.
| 3 | Constructed of minimum 30 gauge galvanized rigid sheet metal minimum 10” diameter.
| 4 | Shall include a transition boot and elbows, and mechanically fastened using MSD #6 or equivalent duct mastic (non-solvent based).
| 5 | Insulate new cross-over duct with R-11 fiberglass insulation; all duct insulation shall have an attached vapor retarder and secured with twine; vinyl faced recommended.
| 6 | Install to: Section 17.
116. Remove and replace existing crossover duct with pre-fabricated flex duct. Price shall include the following: (Price per lineal foot)
| 1 | Removal and disposal of existing crossover duct.
| 2 | Flex duct shall be a minimum of 10 inch in diameter and a minimum of R-8.
| 3 | Cross-over duct shall be supported off the ground and secured to the floor with corrosion resistant wire or galvanized metal hanger.
| 4 | Flex duct shall include, metal transition boots and elbows mechanically fastened.
| 5 | All metal fittings including boots, elbows, and take-offs shall be insulated separately with R-11 insulation. All duct insulation must have an attached vapor retarder and secured with twine; vinyl faced recommended.
| 6 | Install to: Section 17.
117. Install blue board/pink board under ducts. Price shall include the following: (Bid per square foot)
| 1 | Install blue board or pink board extruded polystyrene (Dow Styrofoam – blue/pink board) when ducts are in contact with the ground.
| 2 | Install to: Section 17.
WATER HEATER
118. Insulate water heater cavity door. Price shall include the following: (Bid per one)
| 1 | Insulate to R-13 using rigid board or fiberglass insulation.
| 2 | If fiberglass batt is used, cover with Tyvek/FSK or equivalent. Twine and permanently attach.
| 3 | All four sides of the exterior access door shall be weather-stripped with closed cell foam and permanently attached.
| 4 | Install to: Section 13.
119. Replace water heater cavity door. Price shall include the following: (Bid per one)
| 1 | Repair/replace existing door frame to accommodate new exterior grade siding door.
| 2 | Insulate to R-13 using rigid board or fiberglass insulation.
| 3 | If fiberglass batt is used, cover with Tyvek or equivalent. Twine and permanently attach.
| 4 | All four sides of the exterior access door shall be weatherstripped with closed cell foam and permanently attached.
| 5 | Install to: Section 13.
120. 121. Insulate electric or gas water heater. Price shall include the following: (Bid per one)
| 1 | R-11 or greater.
| 2 | Shall include pipe wrap insulation.
| 3 | Install to: Section 11.
122. Extend temperature pressure relief valve. Price shall include: (Bid per one)
| 1 | The discharge tube shall not have any bends or trapped sections.
| 2 | The outlet end of the discharge tube shall not be threaded.
| 3 | The discharge tube shall be no more than 6 inches from the bottom of the tank.
| 4 | Install to: Manufacturers specifications ASME A 112.4.1.
MECHANICAL/VENTILATION
123. Install new ASHRAE approved bath fan, where no prior fan exists, 80 CFM. Price shall include the following: (Bid per unit)
| 1 | Fan shall have a sone rating of 1.0 or less.
| 2 | Shall be equipped with an operating backdraft damper.
| 3 | Fan exhaust duct shall be insulated to a minimum of an R-8.
| 4 | Duct shall be smooth rigid material and mechanically fastened.
| 5 | Ducts should not have traps or reversing horizontal runs and shall be substantially airtight to the outside.
| 6 | Exhaust fan shall be vented with a roof jack or other positive connector.
| 7 | Install to manufacturer’s specifications.
| 8 | Wiring shall be done by a licensed electrician.
| 9 | Minor label electrical permit must be obtained.
| 10 | Install ¼ inch or no greater than ½ inch mesh screen to fan exhaust ducting at roof termination.
| 11 | Install to: Section 9.
124. Remove and replace existing fan with an ASHRAE approved bath fan, 80 CFM. Price shall include the following: (Bid per unit)
| 1 | Fan shall have a sone rating of 1.0 or less.
| 2 | Shall be equipped with an operating backdraft damper.
| 3 | Fan exhaust duct shall be insulated to a minimum of an R-8
| 4 | Duct shall be smooth rigid material and mechanically fastened.
| 5 | Ducts should not have traps or reversing horizontal runs and shall be substantially airtight to the outside
| 6 | Exhaust fan shall be vented with a roof jack or other positive connector.
| 7 | Install to manufacturer’s specifications.
| 8 | Wiring shall be done by a licensed electrician.
| 9 | Minor label electrical permit must be obtained.
| 10 | Install ¼ inch or no greater than ½ inch mesh screen to fan exhaust ducting at roof termination.
| 11 | Install to: Section 9.
125. Remove and replace existing fan with an ASHRAE approved bath fan/light combination; 80 CFM. Price shall include the following: (Bid per unit)
| 1 | Fan shall have a sone rating of 1.0 or less.
| 2 | Shall be equipped with an operating backdraft damper.
| 3 | Fan exhaust duct shall be insulated to a minimum of an R-8
| 4 | Duct shall be smooth rigid material and mechanically fastened.
| 5 | Ducts should not have traps or reversing horizontal runs and shall be substantially airtight to the outside
| 6 | Exhaust fan shall be vented with a roof jack or other positive connector.
| 7 | Install to manufacturer’s specifications.
| 8 | Wiring shall be done by a licensed electrician.
| 9 | Minor label electrical permit must be obtained.
| 10 | Install ¼ inch or no greater than ½ inch mesh screen to fan exhaust ducting at roof termination
| 11 | Install to: Section 9
126. Install new ASHRAE approved single speed whole house fan with a sensor switch when no prior fan exists, 80 CFM (Delta Breeze or equivalent) Price shall include the following: (Bid per unit)
| 1 | Fan shall have a sone rating of 1.0 or less.
| 2 | Shall be equipped with an operating backdraft damper.
| 3 | Fan exhaust duct shall be insulated to a minimum of an R-8.
| 4 | Duct shall be smooth rigid material and mechanically fastened.
| 5 | Ducts should not have traps or reversing horizontal runs and shall be substantially airtight to the outside.
| 6 | Exhaust fan shall be vented with a roof jack or other positive connector.
| 7 | Install to manufacturer’s specifications.
| 8 | Install Panasonic Whisper Control condensation sensor plus switch or equivalent to manufacturer’s specifications.
| 9 | Wiring shall be done by a licensed electrician.
| 10 | Minor label electrical permit must be obtained.
| 11 | Install ¼ inch or no greater than ½ inch mesh screen to fan exhaust ducting at roof termination.
| 12 | Install to: Section 9.
127. Install new ASHRAE approved kitchen exhaust fan, (local ventilation 3.0 or less sone rating) when no prior fan exists, 150 CFM Price shall include the following: (Bid per unit)
| 1 | New local ventilation fan shall have a sone rating of 3.0 or less
| 2 | Shall be equipped with an operating backdraft damper.
| 3 | Fan exhaust duct shall be insulated to a minimum of an R-8.
| 4 | Duct shall be smooth rigid material, and mechanically fastened.
| 5 | Ducts should not have traps or reversing horizontal runs and shall be substantially airtight to the outside
| 6 | Exhaust fan shall be vented with a roof jack or other positive connector.
| 7 | Install to manufacturer’s specifications.
| 8 | Wiring shall be done by a licensed electrician.
| 9 | Minor label electrical permit must be obtained.
| 10 | Install ¼ inch or no greater than ½ inch mesh screen to fan exhaust ducting at roof termination.
| 11 | Install to: Section 9.
128. Install new kitchen fan ceiling or wall, no prior fan exists, 150 CFM or better. Price shall include the following: (Bid per unit)
| 1 | Fan shall have a sone rating of 3.0 or less
| 2 | Shall be equipped with an operating backdraft damper.
| 3 | Duct shall be smooth rigid 26 gauge-galvanized metal, and mechanically fastened.
| 4 | Ducts should not have traps or reversing horizontal runs and shall be substantially airtight to the outside
| 5 | Kitchen hood fan exhaust duct shall be insulated to a minimum of an R-8 when in unconditioned space.
| 6 | Kitchen exhaust fan shall be vented with an approval metal vent cap with a positive seal.
| 7 | Install to manufacturer’s specifications.
| 8 | Wiring shall be done by a licensed electrician.
| 9 | Minor label electrical permit must be obtained.
| 10 | Install to: Section 9.
129. Remove and replace existing kitchen hood fan, 150 CFM or better. Price shall include the following: (Bid per unit)
| 1 | Duct shall be smooth, rigid 26 gauge-galvanized metal, and mechanically fastened.
| 2 | Ducts should not have traps or reversing horizontal runs and shall be substantially airtight to the outside.
| 3 | Shall be equipped with an operating back draft damper.
| 4 | Kitchen hood fan exhaust duct shall be insulated to a minimum of an R-8 when in unconditioned space.
| 5 | Kitchen fan shall be vented into a code approved metal vent cap.
| 6 | Wiring shall be done by a licensed electrician.
| 7 | Mechanical (or minor label) permit must be obtained from the local inspecting authority.
| 8 | Install to Section 9.
130. Vent existing bath fan. Price shall include the following: (Bid per one)
| 1 | Duct shall be smooth, rigid material, and mechanically fastened and substantially airtight to outside.
| 2 | Ducts should not have traps or reversing horizontal runs and shall be substantially airtight to the outside.
| 3 | Exhaust duct shall be insulated to a minimum of R-8.
| 4 | Shall be equipped with an operating back draft damper.
| 5 | Bath fan shall be vented with a roof jack or other positive connector.
| 6 | Install to: Section 9.
131. Install new bath fan motor and prop or kitchen fan motor and prop. Price shall include the following: (Bid per unit)
| 1 | Replace with like size motor and prop to achieve at least 50 cfm.
| 2 | Shall be equipped with an operating backdraft damper.
| 3 | Install: In accordance with the manufacturer’s specifications.
132. Vent existing kitchen fan. Price shall include the following: (Bid per one)
| 1 | Duct shall be smooth, rigid 26 gauge-galvanized materials, and mechanically fastened.
| 2 | Ducts should not have traps or reversing horizontal runs and shall be substantially airtight to the outside.
| 3 | Shall be equipped with an operating back draft damper.
| 4 | Kitchen fan shall be vented into a code approved metal vent cap.
| 5 | Install to: Section 9.
133. Install kitchen fan damper. Price shall include the following: (Bid per one)
| 1 | Damper shall be the proper size to match the fan’s exhaust port.
| 2 | Install to: Section 9.
134. Install bathroom fan damper. Price shall include the following: (Bid per one)
| 1 | Damper shall be the proper size to match the fan’s exhaust port.
| 2 | Install to: Section 9.
135. Furnish and install dryer vent. Price shall include the following: (Bid per complete replacement)
| 1 | May include cutting the hole in the rim joist or the wall.
| 2 | Maximum of 3 feet flex duct can be used to connect dryer to connect ducting.
| 3 | Ducting shall be smooth, rigid with required fittings.
| 4 | Ducting is not required to be insulated to an R-8 per OHCS/DOE approved variance.
| 5 | All connections shall be sealed with metal heat tape. Screws or other fasteners shall not protrude into the duct.
| 6 | Dryer vent duct work shall be supported at each connection and vented to day light.
| 7 | Install dryer vent cap with back draft damper.
| 8 | Install to: Section 3 & 16.
136. Furnish and install dryer vent cap only. Price shall include the following: (Bid per one)
| 1 | Install dryer vent cap with back draft damper.
137. Furnish and install Fresh Air 80. Price shall include the following: (Bid per one)
| 1 | Fresh Air 80 shall be installed in a discrete location.
| 2 | Install: In accordance with the manufacturer’s specifications.
138. Furnish and install return grille in door. Price shall include the following (Bid per grille)
| 1 | Provide adequate sized grille.
| 2 | Install to: Section 8.
WINDOWS
139. 140. 141. 142. Install a vinyl replacement window that has a U-value of .30 or better (less than 10 square feet, between 10–20 square feet, between 20–30 square feet, or greater than 30 square feet). Price shall include the following: (Bid per square foot)
| 1 | Install new sealed or cedar wood stop, flashing, interior moldings, screws, glazing tape, and any required caulking to stop infiltration.
| 2 | Remove and dispose of the existing window.
| 3 | The window shall be installed to current building standards.
| 4 | Install to: Section 7.
143. 144. Window replacement (add obscure or safety glass) Price shall include the following: (Bid per square foot)
| 1 | Material ONLY.
145. 146. IGU replacement (less than 10 sq. ft. or more than 10 sq. ft.) Price shall include the following: (Bid per square foot)
| 1 | Replacement of IGU with like kind.
| 2 | Shall be sealed to frame with double sticking glazing tape.
| 3 | Install to: Industry standards.
147. 148. 149. Vinyl patio door replacement that has U-value of .30 or better (60x80, 72x80 or 96x80). Price shall include the following: (Bid per one)
| 1 | New door shall fit into rough opening and open and close without biding or dragging.
| 2 | New door shall be equipped with a secure lock and an operable screen door.
| 3 | Install new sealed or cedar wood stop, flashing, interior moldings, screws, glazing tape and any required caulking to stop infiltration.
| 4 | Remove and dispose of the old patio door.
| 5 | Installed to current building standards
| 6 | Install to: Section 7.
150. 151. Add safety glass or double strength glass when required. Price shall include the following: (Bid per square foot)
| 1 | Include glazing points and compound.
| 2 | Install to: Industry standards.
152. 153. Remove and replace glass in aluminum sash or wood sash. Price shall include the following: (Bid per square foot)
| 1 | Install to: Section 7.
PRESSURE BALANCING / MOISTURE MITIGATION / HOUSE PERFORMANCE ASSESSMENT
154. Blower door test and report. Price shall include the following: (Bid per test)
| 1 | Labor ONLY
| 2 | Test results shall be submitted with invoice.
| 3 | Perform to: Appendix A.
155. Worst case test and report. Price shall include the following: (Bid per test)
| 1 | Labor ONLY.
| 2 | Test results shall be submitted with invoice.
| 3 | Perform to Appendix L.
156. Worst case test with room to room pressure test and report. Price shall include the following: (Bid per test)
| 1 | Labor ONLY.
| 2 | Test results shall be submitted with invoice.
| 3 | Perform to: Appendix Q.
157. Basic test and report. Price shall include the following: (Bid for entire test package)
| 1 | Labor ONLY.
| 2 | Perform blower door test.
| 3 | Perform zonal test.
| 4 | Perform worst case test.
| 5 | Room pressure test.
| 6 | Test results shall be submitted with invoice.
| 7 | Perform to: Appendix A, B, L, Q.
158. Advanced test and report. Price shall include the following: (Bid for entire test package)
| 1 | Labor ONLY.
| 2 | Perform blower door test.
| 3 | Perform duct blaster test.
| 4 | Perform zonal test.
| 5 | Perform worst case test.
| 6 | Room to room pressures diagnostics.
| 7 | Test results shall be submitted with invoice.
| 8 | Perform to: Appendix A, B, L, Q & T.
159. Under cut door. Price shall include the following: (Bid per door)
| 1 | Perform to: Appendix Q.
160. Furnish & install by-pass grilles in door. Price shall include the following: (Bid per pair)
| 1 | The size shall be determined by excessive pressure relief required; preferred minimum is 6” by 16”.
| 2 | Install to: Appendix Q.
161. Furnish & install by-pass grilles in wall. Price shall include the following: (Bid per pair)
| 1 | The grilles and wall cavities must be sealed to prevent air leakage.
| 2 | Install to: Appendix Q.
162. Furnish & install by-pass grilles in ceiling. Price shall include the following: (Bid per pair)
| 1 | Includes cross-over duct (include 10 lineal feet of ducting).
| 2 | The grilles and wall cavities must be sealed to prevent air leakage.
| 3 | Install to: Appendix Q.
163. Add fresh air into the return. Price shall include the following: (Bid per one)
| 1 | Materials shall include rigid ducting or R-8 Flex Duct used for HVAC systems; metal zip screws, tension bands, and duct mastic (duct tape is not acceptable).
| 2 | Ducting shall be substantially air tight to a roof vent.
| 3 | Diameter should be no greater than necessary to relieve negative pressure.
| 4 | Install to: Appendix Q.
164. Restrict the flow of exhaust fans. Price shall include the following: (Bid per one)
| 1 | Restriction should be no greater than necessary to relieve negative pressure.
165. Lead Safe Work Practices apply to any site built or mobile home built prior to 1978 where lead based paint will be disturbed. Price shall include the following: (Bid per hour)
| 1 | Lead safe work practices by a certified lead renovator.
| 2 | Furnish and utilize lead test kit.
| 3 | Submit with invoice a copy of the Renovation Recordkeeping Checklist, the Test Kit Documentation form, copy of Renovator’s certificate, and pictures of set up.
| 4 | Perform to: Industry Standards, Section O General Installer Requirements.
166. Install HVAC condensate drain pipe where no pump exists. Price shall include the following: (Bid per one)
| 1 | Condensate drain shall be PVC pipe, drain downhill and away from house.
| 2 | Condensate drain shall have no bends or trap sections and shall exit through the foundation or skirting.
| 3 | The new condensate drain pipe shall not be threaded on the end.
| 4 | Install to: Industry Standards.
167. Install outside combustion air to wood stove creating a positive connection at the appliance. Price shall include the following: (Bid per one)
| 1 | The pipe shall be the proper size for the appliance and securely fastened.
| 2 | The pipe shall extend through the floor a minimum of 12 inches below the insulation. The pipe shall be securely screened where it terminates with 1/8 or ¼ inch wire mesh.
| 3 | Wood stoves with pedestals shall have heavy gauge metal or light weight steel securely fastened to the back to help create a positive seal.
| 4 | Install: In accordance with the manufacturer’s specifications.
168. Install outside combustion air to pellet stove creating a positive connection at the appliance. Price shall include the following: (Bid per system)
| 1 | The pipe shall be the proper size for the appliance and securely fastened.
| 2 | The pipe shall extend through the floor a minimum of 12 inches below the insulation. The pipe shall be securely screened where it terminates; with 1/8 or ¼ inch wire mesh.
| 3 | Install: In accordance with the manufacturer’s specifications.
169. Install outside combustion air for combustion appliance through the wall or floor (not a direct connection). Price shall include the following: (Bid per system)
| 1 | The hole shall be a minimum of 4 inches; preferably 6 inches in diameter, located in the floor or wall near the appliance; preferably behind the appliance or away from traffic.
| 2 | The pipe shall be securely supported and extended out the wall or through the floor to a foundation vent or through the skirting.
| 3 | If the vent goes through the floor and out the foundation it shall be insulated to a minimum of R-8.
| 4 | Pipe shall be screened where it terminates with 1/8 or 1/4 inch mesh.
| 5 | When combustion air is installed through the floor, a new register cover without louvers shall be positively attached to boot connection.
| 6 | Combustion air supplies shall be labeled for identification and must not be blocked or sealed (SWS 3.1301.1d).
| 7 | Install to: Industry standards.
170. Debris Removal. Price shall include the following: (Bid per hour)
| 1 | Hourly labor rate.
| 2 | Dump fees.
171. Remove and Disposal of Woodstove. Price to include the following: (Bid per square foot)
| 1 | Remove woodstove and properly dispose of material per local authority.